## Sheet1
Brand | Model | Announced | Audio_jack | Battery | Bluetooth | CPU | Chipset | Colors | Dimensions | Display_resolution | Display_size | Display_type | EDGE | FourG | GPRS | GPS | GPU | Internal_memory | Loud_speaker | Memory_card | NFC | Network | Network_Speed | Operating_System | Primary_camera | RAM | Radio | SIM | Secondary_camera | Sensors | Status | ThreeG | TwoG | USB | WLAN
Google | _Pixel | 2016-10-01 | Yes | Non-removable Li-Ion 2770 mAh battery | 4.2¦ A2DP¦ LE | Quad-core (2x2.15 GHz Kryo & 2x1.6 GHz Kryo) | Qualcomm MSM8996 Snapdragon 821 | Quite Black¦ Very Silver¦ Really Blue | 143.8 x 69.5 x 8.5 mm (5.66 x 2.74 x 0.33 in) | 5.0 inches (~69.0% screen-to-body ratio) | 1080 x 1920 pixels (~441 ppi pixel density) | AMOLED capacitive touchscreen 16M colors | Yes | LTE band 1(2100)¦ 2(1900)¦ 3(1800)¦ 4(1700/2100)¦ 5(850)¦ 7(2600)¦ 8(900)¦ 12(700)¦ 13(700)¦ 17(700)¦ 18(800)¦ 19(800)¦ 20(800)¦ 21(1500)¦ 26(850)¦ 28(700)¦ 32(1500)¦ 38(2600)¦ 39(1900)¦ 40(2300)¦ 41(2500) | Yes | Yes with A-GPS GLONASS | Adreno 530 | 32/128 GB | Yes | No | Yes | GSM / HSPA / LTE | HSPA 42.2/5.76 Mbps LTE-A (3CA) Cat9 450/50 Mbps or LTE-A (3CA) Cat11 600/75 Mbps | Android 7.1 (Nougat) | 12.3 MP¦ f/2.0¦ EIS (gyro)¦ phase detection & laser autofocus¦ dual-LED (dual tone) flash | 4 GB RAM | No | Nano-SIM | 8 MP¦ f/2.4¦ 1/3.2" sensor size¦ 1.4 �m pixel size¦ 1080p | Fingerprint (rear-mounted)¦ accelerometer¦ gyro¦ proximity¦ compass¦ barometer | Available. Released 2016 October | HSDPA 800 / 850 / 900 / 1700(AWS) / 1900 / 2100 | GSM 850 / 900 / 1800 / 1900 | 3.0¦ Type-C 1.0 reversible connector | Wi-Fi 802.11 a/b/g/n/ac¦ dual-band¦ Wi-Fi Direct¦ DLNA¦ hotspot
Google | _Pixel XL | 2016-10-01 | Yes | Non-removable Li-Ion 3450 mAh battery | 4.2¦ A2DP¦ LE | Quad-core (2x2.15 GHz Kryo & 2x1.6 GHz Kryo) | Qualcomm MSM8996 Snapdragon 821 | Quite Black¦ Very Silver¦ Really Blue | 154.7 x 75.7 x 8.5 mm (6.09 x 2.98 x 0.33 in) | 5.5 inches (~71.2% screen-to-body ratio) | 1440 x 2560 pixels (~534 ppi pixel density) | AMOLED capacitive touchscreen 16M colors | Yes | LTE band 1(2100)¦ 2(1900)¦ 3(1800)¦ 4(1700/2100)¦ 5(850)¦ 7(2600)¦ 8(900)¦ 12(700)¦ 13(700)¦ 17(700)¦ 18(800)¦ 19(800)¦ 20(800)¦ 21(1500)¦ 26(850)¦ 28(700)¦ 32(1500)¦ 38(2600)¦ 39(1900)¦ 40(2300)¦ 41(2500) | Yes | Yes with A-GPS GLONASS | Adreno 530 | 32/128 GB | Yes | No | Yes | GSM / HSPA / LTE | HSPA 42.2/5.76 Mbps LTE-A (3CA) Cat9 450/50 Mbps or LTE-A (3CA) Cat11 600/75 Mbps | Android 7.1 (Nougat) | 12.3 MP¦ f/2.0¦ EIS (gyro)¦ phase detection & laser autofocus¦ dual-LED (dual tone) flash¦ | 4 GB RAM | No | Nano-SIM | 8 MP¦ f/2.4¦ 1/3.2" sensor size¦ 1.4 �m pixel size¦ 1080p | Fingerprint (rear-mounted)¦ accelerometer¦ gyro¦ proximity¦ compass¦ barometer | Available. Released 2016 October | (undefined) | GSM 850 / 900 / 1800 / 1900 | 3.0¦ Type-C 1.0 reversible connector | Wi-Fi 802.11 a/b/g/n/ac¦ dual-band¦ Wi-Fi Direct¦ DLNA¦ hotspot
Google | _Pixel C | 2015-10-01 | Yes | Non-removable Li-Po 9240 mAh battery (34.2 Wh) | 4.1¦ A2DP | Quad-core 1.9 GHz | Nvidia Tegra X1 | Silver Aluminum | 242 x 179 x 7 mm (9.53 x 7.05 x 0.28 in) | 10.2 inches (~72.4% screen-to-body ratio) | 2560 x 1800 pixels (~308 ppi pixel density) | LTPS IPS LCD capacitive touchscreen 16M colors | No | (undefined) | No | (undefined) | Nvidia Maxwell | 32/64 GB | Yes with stereo speakers | No | (undefined) | No cellular connectivity | (undefined) | Android 6.0.1 (Marshmallow)¦ upgradable to 7.1.2 (Nougat) | 8 MP¦ f/2.4 | 3 GB RAM | No | No | 2 MP | Accelerometer¦ gyro¦ proximity¦ compass | Available. Released 2015 December | (undefined) | N/A | 3.0¦ Type-C 1.0 reversible connector | Wi-Fi 802.11 a/b/g/n¦ dual-band¦ Wi-Fi Direct¦ hotspot